## Sheet1
Component | Designator | Source | Price(L.E.) | Quantity | Cost(L.E.) | Bought Yet? | Notes
Motor Driver TB67H450FNG HSOP-8 | U2, U3, U4, U7 | UGE-One | 35 | 4 | 140 | Yes
CAN Transceiver TJA1040T SOP-8 | U1 | UGE-One | 45 | 1 | 45 | Yes
STM32 BluePill | U5 | RAM | 175 | 1 | 175 | Yes
LDO AMS1117 - 3V3 SOT-223 | U8 | Free-Electronics | 5 | 1 | 5 | Yes
Variable Voltage Ref TL431 SOT23 | U6 | MAKERS | 2 | 1 | 2 | No
Terminal Blocks 5mm | TB1 - TB5 | MAKERS | 2.25 | 5 | 11.25 | No
P-Channel MOSFETAOD403 D-PAK | Q1 | MAKERS | 12.5 | 1 | 12.5 | Yes
LEDs different colors 0805 | LED1 - LED3 | MAKERS | 0.25 | 3 | 0.75 | No
Fuse Holder T5x20 + The fuse itself | F1 | MAKERS | 3.25 + 1.00 | 1, 1 | 4.25 | No
CAN Dual TVS NUP2105L SOT23 | D1 | UGE-One | 10 | 1 | 10 | Yes
5V TVS SMBJ5.0A D0-214AA | D2 | UGE-One | 5 | 1 | 5 | Yes
9V1 Zener Diode BZX55C9V1 | Z1 | MAKERS | 0.5 | 1 | 0.5 | No
JST 2*1 100mil | J1 | MAKERS | 0.75 | 1 | 0.75 | No
JST 4*1 100mil | J2 - J5 | MAKERS | 1.25 | 4 | 5 | No
Female Headers | J6, J7 | MAKERS | 4.5 (For 40-Pin) | 1 | 4.5 | No
Barrier TRM 1x2 9.5mm | J8 | MAKERS | 5 | 1 | 5 | No
0603_1k2 ohm | R1, R2, R10, R12 | MAKERS | 0.2 | 4 (10 for min) | 0.8 (2 for min) | No
0603_2k ohm | R9 | MAKERS | 0.2 | 1 (10 for min) | 0.2 (2 for min) | No
0603_5k ohm | R4 | MAKERS | N/A | 1 | N/A | No | Replaced with a 2k 0603
0603_10k ohm | R5 | MAKERS | 0.2 | 1 (10 for min) | 0.2 (2 for min) | No
0603_1k5 ohm | R3 | MAKERS | N/A | 1 | N/A | No | Can be replaced by a 2k 0603
1210_0.22 ohm | R6, R7, R8, R11 | UGE-One | 4 | 4 | 16 | Yes
100 ohm 0.5W TH | R13 | MAKERS | 1 | 0.15 | 0.15 | No
0603_22pF | C1, C3 | MAKERS | 1.25 | 2 | 2.5 | Yes
0805_22uF | C18, C19 | MAKERS | 2 | 2 | 4 | No
0805_47nF | C2 | MAKERS | 0.5 | 1 | 0.5 | Yes
0805_100nF | C4. C5, C7, C8, C10, C11, C12, C14, C15, C17 | MAKERS | 0.5 | 10 | 5 | No (Have some)
D_100u | C6, C9, C13, C16 | UGE-One | 3 | 4 | 12 | Yes